## BOM Kit ELO_DEVMDPv1
Quantity | Designator | Description | Comment | Manufacturer | Manufacturer Part Number
2 | C1, C17 | CAP CER 56PF 50V C0G/NP0 0402 | 56pF | Vishay Vitramon | VJ0402D560JXAAJ
7 | C2, C6, C9, C11, C18, C20, C23 | CAP CER 0.1UF 10V X5R 0402 | 0.1uF | Murata Electronics North America | GRM155R61A104KA01D
4 | C3, C10, C12, C19 | CAP CER 10UF 16V X5R 0603 | 10uF | Murata Electronics North America | GRM188R61C106KAALD
2 | C4, C15 | CAP CER 20PF 50V C0G/NP0 0402 | 20pF | KEMET | C0402C200J5GACTU
2 | C5, C16 | CAP CER 430PF 50V C0G/NP0 0402 | 430pF | Murata Electronics North America | GRM1555C1H431GA01D
2 | C7, C13 | NC | NC | Murata Electronics North America | GRM155R61A104KA01D
2 | C8, C14 | CAP CER 220PF 50V C0G/NP0 0402 | 220pF | Samsung Electro-Mechanics | CL05C221JB5NNNC
2 | C21, C22 | CAP CER 33PF 50V C0G/NP0 0603 | 33pF | Murata Electronics North America | GRM1885C1H330JA01D
1 | C24 | CAP CER 1000PF 50V C0G/NP0 0805 | 1000pF | AVX Corporation | 08055A102GAT2A
1 | D1 | LED RED CLEAR 0603 SMD | Red | Lite-On Inc. | LTST-C190EKT
1 | D2 | LED BLUE CLEAR 0603 SMD | Blue | Lite-On Inc. | LTST-C193TBKT-5A
1 | D3 | LED YELLOW CLEAR 0603 SMD | Yellow | Lite-On Inc. | LTST-C191KSKT
1 | J1 | CONN FEMALE 40POS DL .1" TIN SMD | NPTC202KFMS-RC | Sullins Connector Solutions | NPTC202KFMS-RC
1 | J2 | CONN HEADER 4POS .100 STR TIN | CONN HEADER 4POS .100 STR TIN | Amphenol FCI | 68002-404HLF
2 | L1, L3 | FIXED IND 560NH 240MA 3.1 OHM | 560nH | Pulse Electronics Network | PE-0805CM561JTT
2 | L2, L4 | FERRITE BEAD 120 OHM 0603 1LN | MMZ1608B121CTAH0 | TDK Corporation | MMZ1608B121CTAH0
3 | Q1, Q2, Q3 | MOSFET N-CH 50V 200MA SOT-23 | BSS138LT3G | ON Semiconductor | BSS138LT3G
2 | R1, R7 | RES 0.5 OHM 1% 1/16W 0402 | 0.5 | Yageo | RL0402FR-070R5L
3 | R2, R12, R19 | RES SMD 10K OHM 1% 1/16W 0402 | 10k | Yageo | RC0402FR-0710KL
2 | R3, R6 | NC | NC | Yageo | RC0402FR-0710KL
4 | R4, R5, R10, R11 | RES SMD 4.7K OHM 5% 1/10W 0402 | 4.7k | Panasonic Electronic Components | ERJ-2GEJ472X
1 | R8 | RES SMD 1.69K OHM 1% 1/16W 0402 | 1.69k | Yageo | RC0402FR-071K69L
1 | R9 | RES SMD 1K OHM 5% 1/16W 0402 | 1k | Yageo | RC0402JR-071KL
8 | R13, R16, R17, R18, R20, R21, R23, R24 | RES SMD 0.0OHM JUMPER 1/16W 0402 | DNP | Rohm Semiconductor | MCR01MZPJ000
3 | R14, R15, R22 | RES SMD 0.0OHM JUMPER 1/16W 0402 | 0.0 | Rohm Semiconductor | MCR01MZPJ000
3 | R25, R26, R27 | RES SMD 68 OHM 5% 1/10W 0402 | 68 | Panasonic Electronic Components | ERJ-2GEJ680X
2 | SW1, SW2 | SWITCH TACTILE SPST-NO 0.05A 12V | PTS645SL50SMTR92 LFS | C&K | PTS645SL50SMTR92 LFS
1 | U1 | IC NFC NEAR FIELD CTLR 40HVQFN | PN5321A3HN/C106;55 | NXP USA Inc. | PN5321A3HN/C106;55
1 | U2 | AUTHENTICATION CHIP I2C 8-UDFN | ATECC508A-MAHDA-S | Microchip Technology | ATECC508A-MAHDA-S
1 | Y1 | CRYSTAL 27.1200MHZ 10PF SMD | 27.12MHz | TXC CORPORATION | 7M-27.120MEEQ-T